## Sheet1
xxxx xxxx xxxxx xxPCS BOM (Sample Bill of Materials)
Item # | *Designator | *Qty | Manufacturer | *Mfg Part # | Description / Value | *Package/Footprint | Type | Your Instructions / Notes
1 | C1,C2,C3 | 3 | Samsung Electro-Mechanics | CL31A106KAHNNNE | 25V 10uF X5R ±10% 1206 Multilayer Ceramic Capacitors MLCC - SMD/SMT ROHS | 1206 | SMD
2 | D1,D2 | 2 | OPSCO Optoelectronics | SK6805MICRO-J | SMD,2.4x2.7mm RGB LEDs(Built-in IC) ROHS | SMD,2.4x2.7mm | SMD
3 | D3,D4,D5 | 3 | Hubei KENTO Elec | KT-0805G | Emerald 0805 LED Indication - Discrete ROHS | 805 | SMD
4 | D6 | 1 | Hubei KENTO Elec | KT-0805R | 0805 LED Indication - Discrete ROHS | 805 | SMD
5 | J6 | 1 | G-Switch | GT-USB-7010AN | USB 2.0 5A 1 Horizontal attachment 16P Female -40℃~+85℃ Gold High conductivity copper Type-C SMD USB Connectors ROHS | SMD | SMD
6 | Q1 | 1 | VBsemi Elec | IRFTS9342TRPBF-VB | 30V 1 Piece P-Channel SOT23-6 MOSFETs ROHS | SOT23-6 | SMD
7 | R1 | 1 | UNI-ROYAL(Uniroyal Elec) | 0603WAJ0103T5E | 100mW Thick Film Resistors 75V ±100ppm/℃ ±5% 10kΩ 0603 Chip Resistor - Surface Mount ROHS | 0603 | SMD
8 | R2 | 1 | UNI-ROYAL(Uniroyal Elec) | 0603WAF2002T5E | 100mW Thick Film Resistors 75V ±100ppm/℃ ±1% 20kΩ 0603 Chip Resistor - Surface Mount ROHS | 0603 | SMD
9 | R3,R4,R7,R8,R9,R10 | 6 | UNI-ROYAL(Uniroyal Elec) | 0603WAF2002T5E | 250mW Thick Film Resistors 200V ±100ppm/℃ ±5% 1kΩ 1206 Chip Resistor - Surface Mount ROHS | 0603 | SMD
10 | R5,R6 | 2 | YAGEO | RC0603JR-071KL | 100mW Thick Film Resistors 75V ±100ppm/℃ ±5% 1kΩ 0603 Chip Resistor - Surface Mount ROHS | 0603 | SMD
11 | R11,R12 | 2 | UNI-ROYAL(Uniroyal Elec) | 0603WAF4701T5E | 100mW Thick Film Resistors 75V ±100ppm/℃ ±1% 4.7kΩ 0603 Chip Resistor - Surface Mount ROHS | 0603 | SMD
12 | R14,R17 | 2 | UNI-ROYAL(Uniroyal Elec) | 0603WAF4700T5E | 100mW Thick Film Resistors 75V ±100ppm/℃ ±1% 470Ω 0603 Chip Resistor - Surface Mount ROHS | 0603 | SMD
13 | R15,R16 | 2 | UNI-ROYAL(Uniroyal Elec) | 0603WAF5101T5E | 100mW Thick Film Resistors 75V ±100ppm/℃ ±1% 5.1kΩ 0603 Chip Resistor - Surface Mount ROHS | 0603 | SMD
14 | R18 | 1 | UNI-ROYAL(Uniroyal Elec) | 0805W8J0202T5E | 125mW Thick Film Resistors 150V ±100ppm/℃ ±5% 2kΩ 0805 Chip Resistor - Surface Mount ROHS | 0603 | SMD
15 | SW1,SW2 | 2 | XKB Connection | TS-1187A-B-A-B | None Without 50mA 5.1mm 100000 Times 160gf 12V 5.1mm 1.5mm Round Button Standing paste SPST SMD Tactile Switches ROHS | SMD,5.1x5.1 | SMD
16 | U2 | 1 | Microchip Tech | MCP73831T-2ACI/OT | 6V Lithium-ion/Polymer 1 500mA SOT-23-5 Battery Management ROHS | SOT-23-5 | SMD
Need a quick and accurante quote? Need an efficient production? Please read SMT Ordering Necessary Files & Info in 1 minute. Thank you very much!
Click for Instructions on How to Create a BOM